## Sayfa1
efficiency | 0.8 |  | yellows are input
min input voltage | 9
nominal input voltage | 15
max input voltage | 21
output voltage | 5
output current | 5
Kind | 0.3
diode voltage drop | 0.75
switching frequncy | 200000
desired output ripple | 0.1 | !usually up to 2%
input current | 3.4722
inductor ripple current | 1.0417
duty cylce | 0.27711
max duty cycle | 0.38983
min inductor value | 1.3966e-05
another min inductor value | 1.6841e-05
min coupling capacitor | 9.2817e-06
min output capacitor | 0.00019492